## Tender BOQ
NAMA KHOI MUNICIPALITY
WATER AND SANITATION
| CONTRACT NO: |  |  | BID/NC062/12/2024-2025
VAALHOEK, O'KIEP, SEWER RETICULATION NETWORK
SCHEDULE A: PRELIMINARY AND GENERAL
| ITEM NO | LIC | PAYMENT | DESCRIPTION | UNIT | QTY | RATE | AMOUNT R
199 |  |  | SANS 1200 AB 1200 A | SCHEDULE A: PRELIMINARY AND GENERAL
200 | A1 |  | 8.3 | Fixed-Charge Items:
201 | A1.1 |  | 8.3.1 | Contractual Requirements | Sum | 1 |  | 0
202 | A1.2 |  | 8.3.2 | Establish Facilities on the site for Engineer (PS AB 3.2)
203 | A1.2.1 |  | 8.3.2.1 | a) Furnished offices (PS AB 3.2) | Sum | 0 |  | 0
204 | A1.2.2 |  |  | b) Telephone, 3G Data Mobile Data Dongle (PS AB 4.1) | Sum | 0 |  | 0
| A1.2.3 |  |  | c) Printer, Copier, Scanner | No | 0 |  | 0
205 | A1.2.4 |  |  | d) Name boards (PS AB 3.1) | No | 2 |  | 0
207 | A1.3 |  | SANS 1200 AB 8.3.2.2 | Facilities for Contractor
208 | A1.3.1 |  |  | a) Offices and Storage sheds | Sum | 1 |  | 0
209 | A1.3.2 |  |  | b) Workshops | Sum | 1 |  | 0
210 | A1.3.3 |  |  | c) Laboratories | Sum | 1 |  | 0
211 | A1.3.4 |  |  | d) Ablution and Latrine facilities | Sum | 1 |  | 0
213 | A1.3.5 |  |  | e) Tools and Equipment | Sum | 1 |  | 0
214 | A1.3.6 |  |  | f) Water supplies, Electrical power, Communication facilities | Sum | 1 |  | 0
215 | A1.3.7 |  |  | g) Dealing with water | Sum | 1 |  | 0
216 | A1.3.8 |  |  | h) Access | Sum | 1 |  | 0
217 | A1.3.9 |  |  | i) Plant | Sum | 1 |  | 0
218 | A1.3.10 |  | 8.3.4 | Removal of site establishment on completion of works | Sum | 1 |  | 0
| TOTAL CARRIED FORWARD | [6 empty] | 0
NAMA KHOI MUNICIPALITY
WATER AND SANITATION
| CONTRACT NO: |  |  | BID/NC062/12/2024-2025
VAALHOEK, O'KIEP, SEWER RETICULATION NETWORK
SCHEDULE A: PRELIMINARY AND GENERAL
| ITEM NO | LIC | PAYMENT | DESCRIPTION | UNIT | QTY | RATE | AMOUNT R
| BROUGHT FORWARD | [6 empty] | 0
219 | A1.3.11 |  | 8.3.3 | Other fixed-charge obligations (Specify) .................................................................. | Sum | 1 |  | 0
220 | A2 |  | 8. 8.4 | Time-related Items:
221 | A2.1 |  | 8.4.1 | Contractual requirements | Sum | 1 |  | 0
222 | A2.2 |  | 8.4.2 | Operate and maintenance of facilities on site for the Engineer for the duration of the contract (PS AB 3.2)
223 | A2.2.1 |  |  | a) Engineers office as per Item A1.3 | Sum | 1 |  | 0
224 | A2.2.2 |  |  | b) Telephone, 3G Data Mobile Data Dongle | Sum | 1 |  | 0
| A2.2.3 |  |  | c) Printer, Copier, Scanner | No | 1 |  | 0
225 | A2.2.4 |  |  | d) Name boards | Sum | 1 |  | 0
227 | A2.3 |  | 8.4.2.2 | Facilities for Contractor for duration of Contract
228 | A2.3.1 |  |  | a) Offices and storage shed | Sum | 1 |  | 0
229 | A2.3.2 |  |  | b) Workshops | Sum | 1 |  | 0
230 | A2.3.3 |  |  | c) Laboratories | Sum | 1 |  | 0
231 | A2.3.4 |  |  | d) Ablution and Latrine facilities | Sum | 1 |  | 0
233 | A2.3.5 |  |  | e) Tools and equipment | Sum | 1 |  | 0
234 | A2.3.6 |  |  | f) Water supplies, Electrical power, Communication facilities | Sum | 1 |  | 0
235 | A2.3.7 |  |  | g) Dealing with water | Sum | 1 |  | 0
236 | A2.3.8 |  |  | h) Access | Sum | 1 |  | 0
237 | A2.3.9 |  |  | i) Plant | Sum | 1 |  | 0
238 | A2.4 |  | 8.4.3 | Supervision | Sum | 1 |  | 0
239 | A2.5 |  | 8.4.4 | Company and Head office overhead costs | Sum | 1 |  | 0
240 | A2.6 |  | PS A8.11 | Health And Safety
| TOTAL CARRIED FORWARD | [6 empty] | 0
NAMA KHOI MUNICIPALITY
WATER AND SANITATION
| CONTRACT NO: |  |  | BID/NC062/12/2024-2025
VAALHOEK, O'KIEP, SEWER RETICULATION NETWORK
SCHEDULE A: PRELIMINARY AND GENERAL
| ITEM NO | LIC | PAYMENT | DESCRIPTION | UNIT | QTY | RATE | AMOUNT R
| BROUGHT FORWARD | [6 empty] | 0
241 | A2.6.1 |  | PS A8.11.1 | Health and Safety Requirements | Sum | 1 |  | 0
242 | A2.6.2 |  | PS A8.11.2 | Health & Safety Plan | Sum | 1 |  | 0
243 | A2.6.3 |  | PS A8.11.3 | Health and Safety File | Sum | 1 |  | 0
622 | A2.7 |  | PS A8.10 | Environmental
618 | A2.7.1 |  | PS A 8.10.1 | Environmental requirements | Sum | 1 |  | 0
| A2.7.2 |  | PS A 8.10.2 | Environmental awareness training | Sum | 1 |  | 0
619 | A2.7.3 |  |  | Allow for all costs involved for personnel attending the environmental awareness training | Sum | 1 |  | 0
| A2.8 |  |  | Allow for all costs involved for surveying the site on private properties for:
|  |  |  | a) Private Sewer | Prov Sum | 1 | 10000
|  |  |  | b) Public Sewer | Prov Sum | 1 | 10000
250 | A2.9 |  | 8.4.5 | Other time related obligations (Specify) .................................................................. | Sum | 1 |  | 0
| A3 |  |  | Sundries:
| A3.1 |  |  | Provisional Sum for the payment of the CLO | Sum | 1 | 200000
| A3.2 |  |  | Overhead charges and profit on item A3.1 | % |  |  | 0
| A3.3 |  |  | Allow for all costs associated with the recruitment, employment and management of the CLO and unskilled local labour. Include the costs associated with complying with statutory requirements of employment of casual labour. | month |  |  | 0
| A3.4 |  |  | Allow for all costs involved in complying with the general provisions of the Environmental Management specifications. | Sum | 1 |  | 0
| TOTAL CARRIED FORWARD | [6 empty] | 0
NAMA KHOI MUNICIPALITY
WATER AND SANITATION
| CONTRACT NO: |  |  | BID/NC062/12/2024-2025
VAALHOEK, O'KIEP, SEWER RETICULATION NETWORK
SCHEDULE A: PRELIMINARY AND GENERAL
| ITEM NO | LIC | PAYMENT | DESCRIPTION | UNIT | QTY | RATE | AMOUNT R
| BROUGHT FORWARD | [6 empty] | 0
| A3.5 |  |  | Allow for all costs involved in complying with the general provisions of the OHS Act and the OHS specification in terms of 2014 Construction Regulations. | Sum | 1 |  | 0
| A3.6 |  |  | Allow a provisional sum for the provision of public awareness signage. | Sum | 1 | 5000
| A3.7 |  |  | Overhead charges and profit on item A3.6. | %
| A3.8 |  |  | Allow for all costs involved in supply of a CCTV video survey of the inside of all sewer pipelines, including establishment(pipe Ø160mm to Ø200mm) | m | 3810 |  | 0
| A4 |  | PS A 8.5(b)1 | Sums stated provisionally by Engineer, for:
251 | A4.1 |  |  | a) Tests by Engineer | Prov Sum | 1 | 25000
252
| A4.2 |  |  | b) Relocation of Telecommunication, Electrical Services and water services | Prov Sum | 1 | 50000
255 | A5 |  | PS A 8.5(b) 2 | Extra over Item A3 percentage allowed for overhead costs charges, profit, supervision, management and co-operation
256 | A5.1 |  |  | a) Tests by Engineer | % | 25000 |  | 0
257 | A5.2 |  |  | b) Relocation of Telecommunication and Electrical Services | % | 75000 |  | 0
260 | A5.3 |  |  | As built survey by Independent Surveyor | Sum | 1 |  | 0
| A5.4 |  |  | Allow for all cost involved in Dust Control as per PSD5.1.4.1 | Sum | 1 |  | 0
| A5.5 |  |  | Telephone: Metered calls by the Engineers Representative to be paid on certification by the Engineer within 10 days. | PC Sum | 1 | 12000
| TOTAL CARRIED FORWARD TO SUMMARY | [6 empty] | 0
NAMA KHOI MUNICIPALITY
WATER AND SANITATION
| CONTRACT NO: |  |  | BID/NC062/12/2024-2025
VAALHOEK, O'KIEP, SEWER RETICULATION NETWORK
SCHEDULE A: PRELIMINARY AND GENERAL
| ITEM NO | LIC | PAYMENT | DESCRIPTION | UNIT | QTY | RATE | AMOUNT R
| BROUGHT FORWARD | [6 empty] | 0
| A5.6 |  | PS A 8.8.2 | Allow for all costs in handling traffic, maintaining access, providing barricades and traffic signs etc. in accordance with Traffic Regulations when working in or adjacent to existing Proteaville Roads. | Sum | 1 |  | 0
261
0
0
0
0
0
0
| TOTAL CARRIED FORWARD TO SUMMARY | [6 empty] | 0
NAMA KHOI MUNICIPALITY
WATER AND SANITATION
| CONTRACT NO: |  |  | BID/NC062/12/2024-2025
VAALHOEK, O'KIEP, SEWER RETICULATION NETWORK
SCHEDULE B: SITE CLEARANCE
| ITEM NO | LIC | PAYMENT | DESCRIPTION | UNIT | QTY | RATE | AMOUNT R
273 |  |  | SANS 1200 C | SCHEDULE B: SITE CLEARANCE
274 | B1 |  | 8.2.1 | Clear, grub including trees up to 1m girth:
PS C 5.1
275 | B1.1 | LIC |  | a) Road reserves | ha | 1.5 |  | 0
| B1.2 | LIC |  | b) Servitude Areas | ha | 1 |  | 0
| B1.3 | LIC |  | 3) Private Properties (5m wide) | m | 2.5 |  | 0
0
278 | B2 |  | 8.2.2 | Remove and grub large trees and tree stumps of girth:
279 | B2.1 | LIC |  | 1 - 2m | No | 5 |  | 0
281 | B3 |  | PS C 8.2.14 | Remove, stockpile and maintain at contractors camp site for re-use
283 | B3.1 | LIC |  | a) Base/Subbase(crusher run or laterite) from existing side walks, verges and roads | m³ | 750 |  | 0
636 | B3.2 | LIC |  | g) Concrete Bollards | No | 5 |  | 0
287 | B3.3 | LIC | 8.2.10 | h) Topsoil | m³ | 1000 |  | 0
| B3.4 | LIC |  | i) Landscaping, grass and vegetation | m² | 50 |  | 0
| B3.5 | LIC |  | j) Paving from driveways | m² | 50 |  | 0
| TOTAL CARRIED FORWARD | [6 empty] | 0
NAMA KHOI MUNICIPALITY
WATER AND SANITATION
| CONTRACT NO: |  |  | BID/NC062/12/2024-2025
VAALHOEK, O'KIEP, SEWER RETICULATION NETWORK
SCHEDULE B: SITE CLEARANCE
| ITEM NO | LIC | PAYMENT | DESCRIPTION | UNIT | QTY | RATE | AMOUNT R
| BROUGHT FORWARD | [6 empty] | 0
| B4 |  | PS C 8.2.12 | Remove and recycle on or off-site (at recycling facility identified and procured by the Contractor) of asphalt surfacing from:
| B4.1 | LIC |  | a) Roads - asphalt up to 60mm thick | m³ | 5 |  | 0
| B4.2 | LIC |  | b) Side walks, driveways and walkways - asphalt 40mm thick | m³ | 5 |  | 0
| B5 |  | PS C 8.2.12 | Remove and recycle on or off-site (at recycling facility identified and procured by the Contractor) the following:
| B5.1 | LIC |  | Concrete up to 100 mm thick from driveways, channels and verges | m³ | 10 |  | 0
| B5.2 | LIC |  | Brick paving up to 90 mm thick from driveways and verges | m³ | 10 |  | 0
| B6 |  |  | Demolish, remove and recycle on or off-site (at recycling facility identified and procured by the Contractor) the following existing structures:
| B6.1 | LIC |  | Small brick and mortar structures which includes roof sheeting, tiles etc. | m³ | 20 |  | 0
| B6.2 | LIC |  | Brick and mortar structure such as septic tanks, Manholes, Catch pits etc. | m³ | 20 |  | 0
641
| TOTAL CARRIED FORWARD | [6 empty] | 0
NAMA KHOI MUNICIPALITY
WATER AND SANITATION
| CONTRACT NO: |  |  | BID/NC062/12/2024-2025
VAALHOEK, O'KIEP, SEWER RETICULATION NETWORK
SCHEDULE B: SITE CLEARANCE
| ITEM NO | LIC | PAYMENT | DESCRIPTION | UNIT | QTY | RATE | AMOUNT R
| BROUGHT FORWARD | [6 empty] | 0
Miscellaneous
| B7 |  | PS C 8.2.16 | Take down, secure and re-erect existing boundary fence/wall for:
| B7.1 | LIC |  | Wire Mesh Fence up to 1.5m height | m | 800 |  | 0
| B7.2 | LIC |  | Galvanized Steel Palisade up to 1.5m height | m | 20 |  | 0
| B7.3 | LIC |  | Vibracrete up to 1.5m height | m | 50 |  | 0
| B7.4 | LIC |  | Brick (230mm) up to 1.5m height | m | 50 |  | 0
| B9 |  | PS C 8.2.13 | Remove and spoil-off site unusable rubble and concrete that was saw cut to licensed spoil site identified and procured by the Contractor | m³ | 20 |  | 0
| B10 |  | PS DB 8.3.10 | Saw cut Existing Concrete for depths :
| B10.1 | LIC |  | 0.00 mm to 150 mm | m² | 5 |  | 0
| B11 |  | PS C 8.2.11 | Remove and recycle the asphalt that was saw cut on or off-site (at recycling facility identified and procured by the Contractor) | m³ | 5 |  | 0
| B12 |  | PS C 8.2.11 | Saw-cutting of existing asphalt edge in :
| B12.1 | LIC |  | Roads | m² | 5 |  | 0
| B13 | LIC | PS C 8.2.15 | Dismantle structured metal, wood work and store at contractors camp for re-use | m³ | 50 |  | 0
| B14 |  |  | Liaising with property owners for construction access to midblock properties | No | 150 |  | 0
| TOTAL CARRIED FORWARD | [6 empty] | 0
NAMA KHOI MUNICIPALITY
WATER AND SANITATION
| CONTRACT NO: |  |  | BID/NC062/12/2024-2025
VAALHOEK, O'KIEP, SEWER RETICULATION NETWORK
SCHEDULE B: SITE CLEARANCE
| ITEM NO | LIC | PAYMENT | DESCRIPTION | UNIT | QTY | RATE | AMOUNT R
| BROUGHT FORWARD | [6 empty] | 0
| B15 |  |  | Extra over on item B7 for the supply and install of all material neccesary to make up deficiency to reinstate boundary fencing/wall to original condition or better for:
| B15.1 | LIC |  | Wire Mesh Fence up to 1.5m height | m | 100 |  | 0
| B15.2 | LIC |  | Galvanized Steel Palisade up to 1.5m height | m | 5 |  | 0
| B15.3 | LIC |  | Vibracrete up to 1.5m height | m | 20 |  | 0
| B15.4 | LIC |  | Brick (230mm) up to 1.5m height | m | 50 |  | 0
| B16 | LIC |  | Take down, secure and re-erect existing signboards | No | 10 |  | 0
641
| TOTAL CARRIED FORWARD TO SUMMARY | [6 empty] | 0
NAMA KHOI MUNICIPALITY
WATER AND SANITATION
| CONTRACT NO: |  |  | BID/NC062/12/2024-2025
VAALHOEK, O'KIEP, SEWER RETICULATION NETWORK
SCHEDULE C: EARTHWORKS
| ITEM NO | LIC | PAYMENT | DESCRIPTION | UNIT | QTY | RATE | AMOUNT R
305 |  |  | SANS 1200 D | SCHEDULE C: EARTHWORKS
306 |  |  |  | Roadworks:
307 | C1 |  | DM 8.3.3 | Preparation and in-situ compaction of roadbed (min. 150mm thick) to:
308 | C1.1.1 |  |  | 98% MOD. AASHTO-density (100% for sand) under roads. | m³ | 40 |  | 0
| C1.1.2 |  |  | 98% MOD. AASHTO-density (100% for sand) under side walks. | m³ | 10 |  | 0
| C1.1.3 |  |  | 98% MOD. AASHTO-density (100% for sand) under driveways, walkways, brick paved areas and laterite areas. | m³ | 500 |  | 0
312 | C1.2 |  | DM 8.3.3 | In-situ treatment of roadbed in:
313 | C1.2.1 |  |  | a) Intermediate material | m³ | 100 |  | 0
314 | C1.2.2 |  |  | b) Hard rock material | m³ | 25 |  | 0
| C.2 |  | 8.3.2 | Excavate in all materials on site and use for the following:
| C2.1 |  | 8.3.2(a) | Cut material from erven, open spaces and road reserve to stockpile on site and maintain | m³ | 100 |  | 0
| C2.2 |  | 8.3.2(a) | Fill on erven, open space and within road reserve compacted to 98% MOD.AASHTO density (100% for sand) with material from stockpile | m³ | 100 |  | 0
| C2.3 |  | 8.3.2(a) | Spoil unsuitable material from erven, road reserve and stockpile off site (Licenced spoil site procured by the contractor. Tipping fee and/or permit to be included in rate.) | m³ | 50 |  | 0
| C2.4 |  |  | Spoil unsuitable material from stockpile off site (Contractors own spoil site) | m³ | 50 |  | 0
| C2.5 |  |  | Straw stabilizing | ha | 0 |  | 0
| TOTAL CARRIED FORWARD TO SUMMARY | [6 empty] | 0
NAMA KHOI MUNICIPALITY
WATER AND SANITATION
| CONTRACT NO: |  |  | BID/NC062/12/2024-2025
VAALHOEK, O'KIEP, SEWER RETICULATION NETWORK
SCHEDULE D: FOUL SEWER(MUNICIPAL MAINS)
| ITEM NO | LIC | PAYMENT | DESCRIPTION | UNIT | QTY | RATE | AMOUNT R
SCHEDULE D: FOUL SEWER (MUNICIPAL MAINS)
|  |  | SANS 1200 DB | Excavations
344
| D1 |  | PS DB 8.3.2(a) | Trench excavation in all materials, backfilling, compacting and removal of surplus material for sewerage pipes up to 315mm diameter
345 | D1.1 |  |  | 0.00 - 1.0 m | m | 1065 |  | 0
346 | D1.2 |  |  | 1.01 - 2.0 m | m | 11989 |  | 0
| D1.3 |  |  | 2.01 - 3.0 m | m | 543 |  | 0
| D1.4 |  |  | 3.01 - 3.5 m | m | 23 |  | 0
13620
349 | D2 |  | DB 8.3.2 | Extra over Item 8.3.2(a) for excavation in:
603 | D2.1 |  | DB 8.3.2(b) | Intermediate excavation | m³ | 2727 |  | 0
| D2.2 |  | DB 8.3.2(b) | Hard rock excavation | m³ | 14045 |  | 0
| D2.3 |  | DB 8.3.2(c) | Excavate and dispose of unsuitable material from trench excavation and spread on low areas as identified by Engineer | m3 | 13639 |  | 0
| D3 |  | DB 8.3.3 | Excavation Ancillaries
| D3.1 |  |  | Make up deficiency in backfill material from commercial sources | m3 | 13639 |  | 0
| D3.2 |  |  | Compaction in road reserve | m3 | 4500 |  | 0
|  |  | DB 8.3.4 | Particular items
| D4 |  |  | Shore trench opposite structure, service or where depth exceeds:
| D4.1 | LIC |  | 1.50 - 2.0m | m | 100 |  | 0
| D4.2 | LIC |  | 2.01 - 3.0m | m | 100 |  | 0
|  |  | DB 8.3.6 | Finishing
PSDB 8.3.6.1
| D5 |  |  | Use topsoil from stockpile at campsite and place 150 mm thick | m³ | 1000 |  | 0
| D6 |  |  | Reinstate landscaping to original state and maintain for 1 month period. | m² | 50 |  | 0
| D7 | LIC |  | Assemble structured metal, wood work from contractors camp | m³ | 50 |  | 0
| TOTAL CARRIED FORWARD | [6 empty] | 0
NAMA KHOI MUNICIPALITY
WATER AND SANITATION
| CONTRACT NO: |  |  | BID/NC062/12/2024-2025
VAALHOEK, O'KIEP, SEWER RETICULATION NETWORK
SCHEDULE D: FOUL SEWER(MUNICIPAL MAINS)
| ITEM NO | LIC | PAYMENT | DESCRIPTION | UNIT | QTY | RATE | AMOUNT R
| BROUGHT FORWARD | [6 empty] | 0
350
| D8 |  | PSDB 8.3.6.1 | Reinstate roads, driveway and other surfaces complete with all courses from stockpile at contractors site camp
0
| D8.1 |  |  | Gravel | m² | 4000 |  | 0
0
| D8.2 |  |  | Paving (80mm Interlocking)
|  | LIC |  | a) Smooth Finish | m² | 100 |  | 0
| D8.3 |  |  | Paving (60mm Bond) |  |  |  | 0
|  | LIC |  | a) Smooth Finish | m² | 100 |  | 0
0
| D8.4 | LIC |  | Asphalt of thickness 40mm | m² | 50 |  | 0
| D9 |  | PSDB 8.3.6.1 | Reinstate roads, driveway and other surfaces complete with all courses from commercial sources
0
| D9.1 |  |  | Gravel | m² | 1000 |  | 0
0
| D9.2 |  |  | Paving (80mm Interlocking)
|  | LIC |  | a) Smooth Finish | m² | 25 |  | 0
| D9.3 |  |  | Paving (60mm Bond)
|  | LIC |  | a) Smooth Finish | m² | 25 |  | 0
| D9.4 | LIC |  | Concrete 100mm thick | m² | 20 |  | 0
0
| D9.5 | LIC |  | Asphalt of thickness 40mm | m² | 50 |  | 0
| D9.6 | LIC |  | Asphalt of thickness 25mm | m² | 10 |  | 0
| TOTAL CARRIED FORWARD | [6 empty] | 0
NAMA KHOI MUNICIPALITY
WATER AND SANITATION
| CONTRACT NO: |  |  | BID/NC062/12/2024-2025
VAALHOEK, O'KIEP, SEWER RETICULATION NETWORK
SCHEDULE D: FOUL SEWER(MUNICIPAL MAINS)
| ITEM NO | LIC | PAYMENT | DESCRIPTION | UNIT | QTY | RATE | AMOUNT R
| BROUGHT FORWARD | [6 empty] | 0
Excavation Ancillaries
| D10 |  |  | Existing Services:
354
| D10.1 |  | PS DB 8.3.5(b) | Services parallel to trench excavations:
|  |  |  | a) Stormwater Pipes & Channels | m | 100 |  | 0
357
|  |  |  | b) Water Pipes | m | 400 |  | 0
|  |  |  | c) Electrical Cables | m | 400 |  | 0
|  |  |  | d) Telecommunication ducts/sleeves | m | 400 |  | 0
| D10.2 |  | PS DB 8.3.5(a) | Services that intersect trench excavations:
|  |  |  | a) Stormwater Pipes & Channels | No | 15 |  | 0
|  |  |  | b) Stormwater structures | No | 10 |  | 0
|  |  |  | c) Water Pipes | No | 30 |  | 0
|  |  |  | d) Water house connections | No | 300 |  | 0
|  |  |  | e) Valves and Fire Hydrants | No | 30 |  | 0
|  |  |  | f) Telecommunication ducts/sleeves | No | 20 |  | 0
|  |  |  | g) Telecommunication structures and poles | No | 10 |  | 0
|  |  |  | h) Electrical cables and house connections | No | 20 |  | 0
|  |  |  | i) Electrical and Light poles | No | 20 |  | 0
| D11 |  |  | The use or hire of specialist equipment to detect existing services | Sum | 1 |  | 0
| D12 |  | PS D 8.3.8.1(c) | Digging of holes to expose existing services | m³ | 100 |  | 0
| TOTAL CARRIED FORWARD | [6 empty] | 0
NAMA KHOI MUNICIPALITY
WATER AND SANITATION
| CONTRACT NO: |  |  | BID/NC062/12/2024-2025
VAALHOEK, O'KIEP, SEWER RETICULATION NETWORK
SCHEDULE D: FOUL SEWER(MUNICIPAL MAINS)
| ITEM NO | LIC | PAYMENT | DESCRIPTION | UNIT | QTY | RATE | AMOUNT R
| BROUGHT FORWARD | [6 empty] | 0
371
383 | D13 |  | PS DB 8.3.8 | Handling of ground water in trenches where trench conditions are unstable:
384 | D13.1 |  |  | Supply and place crushed stone (19mm) from commercial sources as directed by Engineer | m³ | 100 |  | 0
385 | D13.2 |  |  | Supply and place geotextile as directed by Engineer | m² | 300 |  | 0
| D14 |  | PS LB 5.1.2 | Bedding:
Install bedding from excavations from site
386 | D14.1 |  | PS LB 8.1.3 | Bedding cradle | m³ | 20 |  | 0
387 | D14.2 |  | PS LB 8.1.4 | Fill blanket | m³ | 20 |  | 0
388 |  |  |  | Install bedding from commercial off-site sources
389 | D14.3 |  |  | Bedding cradle | m³ | 1305 |  | 0
| D14.4 |  |  | Fill blanket | m³ | 4325 |  | 0
| D14.5 |  |  | 25mm crushed stone | m³ | 50 |  | 0
| D14.6 |  |  | Concrete bedding cradle (15Mpa) | m³ | 10 |  | 0
| D14.7 |  |  | Concrete pipe encasement (25Mpa) | m³ | 20 |  | 0
|  |  | PS LD 3.1.5 | Pipes:
| D15 |  |  | Supply, handle, lay and bed (Class B bedding) Class 34 uPVC foul sewer pipes
| D15.1 | LIC |  | 110mm dia | m | 1430 |  | 0
390
391 | D15.2 | LIC |  | 160mm dia | m | 12200 |  | 0
| TOTAL CARRIED FORWARD | [6 empty] | 0
NAMA KHOI MUNICIPALITY
WATER AND SANITATION
| CONTRACT NO: |  |  | BID/NC062/12/2024-2025
VAALHOEK, O'KIEP, SEWER RETICULATION NETWORK
SCHEDULE D: FOUL SEWER(MUNICIPAL MAINS)
| ITEM NO | LIC | PAYMENT | DESCRIPTION | UNIT | QTY | RATE | AMOUNT R
393 | BROUGHT FORWARD | [6 empty] | 0
| D16 |  | 8.2.1 | House Connections
Supply, handle, lay and bed (Class B bedding) class 34 uPVC fittings and pipes
| D16.1 | LIC |  | 160x110mm dia Y-junctions | No | 349 |  | 0
| D16.4 | LIC |  | 110mm x 45° bends | No | 349 |  | 0
| D16.5 | LIC | PS LD 8.2.13 | 110mm dia end caps | No | 349 |  | 0
| D17 |  |  | Supply and install complete as indicated on drawings:
Manholes:
| D17.1 |  | PS LD 8.2.3 | Precast concrete ring type to detail with heavy duty hinged type ductile iron cover and frame in compliance with EN124-D400 for the following depths:
|  | LIC |  | a) 0,5 m - 1,00 m | No | 5 |  | 0
LIC
|  | LIC |  | b) 1,01 m - 1,50 m | No | 236 |  | 0
|  | LIC |  | c) 1,51 m - 2,00 m | No | 39 |  | 0
|  | LIC |  | d) 2,01 m - 2,50 m | No | 7 |  | 0
|  | LIC |  | e) 2,51 m - 3,00 m | No | 3 |  | 0
394
| TOTAL CARRIED FORWARD | [6 empty] | 0
NAMA KHOI MUNICIPALITY
WATER AND SANITATION
| CONTRACT NO: |  |  | BID/NC062/12/2024-2025
VAALHOEK, O'KIEP, SEWER RETICULATION NETWORK
SCHEDULE D: FOUL SEWER(MUNICIPAL MAINS)
| ITEM NO | LIC | PAYMENT | DESCRIPTION | UNIT | QTY | RATE | AMOUNT R
393 | BROUGHT FORWARD | [6 empty] | 0
| D18 | LIC | PS LD 8.2.11 | Allow for all cost involved in connecting to existing manhole with new 160mm Ø sewer main including handling of flow and fittings. | No | 1 |  | 0
| D18 | LIC | PS LD 8.2.11 | Allow for all cost involved in connecting to existing 160mm Ø sewer main with new manhole including handling of flow and fittings. Manhole measured elsewhere. | No | 1 |  | 0
| D19 | LIC | PSLD 3.6 | Allow for all cost involved in marking foul sewer house connection ends with 1200mm steel fencing Y standard pole including wire to connection endcap and painted brown | No | 349 |  | 0
0
| TOTAL CARRIED FORWARD TO SUMMARY | [6 empty] | 0
SUMMARY OF SECTIONS
|  |  | SECTION | DESCRIPTION |  |  |  | AMOUNT R
|  |  | A | PRELIMINARY AND GENERAL
|  |  | B | SITE CLEARANCE |  |  |  | 0
|  |  | C | EARTHWORKS |  |  |  | 0
|  |  | D | FOUL SEWER (MUNICIPAL MAINS) |  |  |  | 0
|  |  |  | SUB-TOTAL |  |  |  | 0
CONTINGENCIES
|  |  |  | Allow the sum of 10% (ten percent) of the above Sub-total for contingencies to be spend as the Engineer may direct and to be deducted in whole or in part if not required. |  |  |  | 0
|  |  |  | TOTAL INCLUDING CONTINGENCIES |  |  |  | 0
VALUE ADDED TAX
|  |  |  | ADD: VAT at the rate of 15% |  |  |  | 0
|  |  |  | Carried to Part C1.1: Form of Offer and Acceptance |  |  |  | 0
NAMA KHOI MUNICIPALITY
WATER AND SANITATION
| CONTRACT NO: |  |  | BID/NC062/12/2024-2025
VAALHOEK, O'KIEP, SEWER RETICULATION NETWORK
DAYWORK SCHEDULES
| ITEM NO | LIC | PAYMENT | DESCRIPTION | UNIT | QTY | RATE | AMOUNT R
261 | E1 |  | 8.7 | Dayworks (prov Qty's):
|  |  | i) | Note: All rates to be GROSS (mark-up included). The tenderer must state the capacity of the plant that this rate is based on
|  |  | ii) | Dayworks rates will apply irrespective of the percentage increase in quantities. Clause 6.3.1 of the General Conditions of Contract limiting increase in quantities and/or sub-items will not apply to dayworks
| E1.1 |  |  | Labour Charges during normal working hours
| E1.1.1 |  |  | Un-Skilled Labour | h | 50
| E1.1.2 |  |  | Semi-Skilled Labour | h | 50
| E1.1.3 |  |  | Skilled Labour | h | 50
| E1.1.4 |  |  | Ganger | h | 50
| E1.1.5 |  |  | Site Foreman | h | 50
| E1.1.6 |  |  | Supervisor | h | 50
NAMA KHOI MUNICIPALITY
WATER AND SANITATION
| CONTRACT NO: |  |  | BID/NC062/12/2024-2025
VAALHOEK, O'KIEP, SEWER RETICULATION NETWORK
DAYWORK SCHEDULES
| ITEM NO | LIC | PAYMENT | DESCRIPTION | UNIT | QTY | RATE | AMOUNT R
| E1.2 |  |  | Plant Charges
| E1.2.1 |  |  | Articulated Dumper Truck (capacity 10m³ loose) Manufacturer:.................Model:.................. | h | 25
262 | E1.2.2 |  |  | Digger-loader with a minimum capability of 58 kW min: Manufacturer:.................Model:.................. | h | 25
| E1.2.3 |  |  | Excavators 93 Kw min Manufacturer:.................Model:.................. | h | 20
| E1.2.4 |  |  | Grader (12700 - 14999 kg) Manufacturer:.................Model:.................. | h | 20
| E1.2.5 |  |  | Front-end loader (2m³ bucket min) Manufacturer:.................Model:.................. | h | 10
| E1.2.6 |  |  | Pneumstic self-propelled roller (5-14 tons) Manufacturer:.................Model:.................. | h | 10
| E1.2.7 |  |  | Flat Steel Roller (10-12 tons) Manufacturer:.................Model:.................. | h | 10
| E1.2.8 |  |  | Pedestrian Roller Manufacturer:.................Model:.................. | h | 10
| E1.2.9 |  |  | Vibrating Self-Propelled Roller (7 - 12.5 tons) Manufacturer:.................Model:.................. | h | 20
| E1.2.10 |  |  | Forward and Reverse Compactor Manufacturer:.................Model:.................. | h | 10
| E1.2.11 |  |  | Compactor (pan) Manufacturer:.................Model:.................. | h | 10
| E1.2.12 |  |  | Mechanical Compactor Manufacturer:.................Model:.................. | h | 10
| E1.2.13 |  |  | Water Cart (9000l) | h | 20
NAMA KHOI MUNICIPALITY
WATER AND SANITATION
| CONTRACT NO: |  |  | BID/NC062/12/2024-2025
VAALHOEK, O'KIEP, SEWER RETICULATION NETWORK
DAYWORK SCHEDULES
| ITEM NO | LIC | PAYMENT | DESCRIPTION | UNIT | QTY | RATE | AMOUNT R
| E1.2.14 |  |  | Water Cart (15000l) | h | 20
| E1.2.15 |  |  | Pumps: Centrifugal 100mm | h | 20
| E1.2.16 |  |  | Pumps: Centrifugal 150mm | h | 20
Trucks:
| E1.2.17 |  |  | 3 ton | h | 10
| E1.2.18 |  |  | Tip-up (10m³) | h | 10
| E1.2.19 |  |  | Flatbed (5 ton) | h | 10
| E1.2.20 |  |  | Flatbed (10 ton) | h | 10
| E1.2.21 |  |  | Concrete Dumper | h | 10
| E1.2.22 |  |  | Concrete Mixer (10/7) | h | 10
| E1.2.23 |  |  | LDV (1 ton) | h | 10
| E1.2.24 |  |  | Tractor and Trailer | h | 10